## 01. ADF1 EEM Assessment
ADF1 Table D1 Checklist for Ventilation Provision in Existing Dwellings
Copyright © ecmk 2025
Address |  | Address | Key: Please complete cells - Please see the following pages for copies of ADF1 tables referenced below.
Post Code |  | Post Code
Retrofit Assessor |  | RA Name
Retrofit Coordinator |  | RC Name
Retrofit Designer |  | RD Name
01. Natural Ventilation (Intermittent Extract Ventilation IEV) (1)
• | What is the total equivalent area of background ventilators currently in dwelling? (mm²) |  |  | Blank |  |  | Table 1.7
• | Does each habitable room satisfy the minimum equivalent area standards in Table 1.7(2)? |  |  | Blank |  |  | 1.1
• | Have all background ventilators been left in the open position? |  |  | Blank |  |  | 1.2 | 1.3
• | Are fans and background ventilators in the same room at least 0.5m apart? |  |  | Blank |  |  | 1.4
• | Are there working intermittent extract fans in all wet rooms? |  |  | Blank |  | ² | Para 1.25
• | Is there the correct number of intermittent extract fans to satisfy the standards in Table 1.1? |  |  | Blank
• | Does the location of fans satisfy the standards in paragraph 1.2? |  |  | Blank
• | Do all automatic controls have a manual override? |  |  | Blank
• | Does each room have a system for purge ventilation (e.g. windows)? |  |  | Blank
• | Do the openings in the rooms satisfy the minimum opening area standards in Table 1.4? |  |  | Blank
• | Do all internal doors have sufficient undercut to allow air transfer between rooms as detailed in paragraph 1.25 (i.e. 10mm above the floor finish or 20mm above the floor surface)? |  |  | Blank
02. Continous Mechanical Extract Ventilation (MEV) (1)
• | Does the system have a central extract fan, individual room extract fans, or both? |  |  | Blank
• | Does the total combined continuous rate of mechanical extract ventilation satisfy the standards in Table 1.3? |  |  | Blank
• | Does each minimum mechanical extract ventilation high rate satisfy the standards in Table 1.2? |  |  | Blank
• | Is it certain that there are no background ventilators in wet rooms? |  |  | Blank
• | Do all habitable rooms have background ventilators with a minimum equivalent area of at least 4,000mm2? |  |  | Blank
• | Does each room have a system for purge ventilation (e.g. windows)? |  |  | Blank
• | Do the openings in the rooms satisfy the minimum opening area standards in Table 1.4? |  |  | Blank
• | Do all internal doors have sufficient undercut to allow air transfer between rooms as detailed in paragraph 1.25 (i.e. 10mm above the floor finish or 20mm above the floor surface)? |  |  | Blank
03. Mechanical ventilation with heat recovery (MVHR) (1)
• | Does each habitable room have mechanical supply ventilation? |  |  | Blank
• | Does the total continuous rate of mechanical ventilation with heat recovery satisfy the standards in Table 1.3? |  |  | Blank
• | Does each minimum mechanical extract ventilation high rate satisfy the standards in Table 1.2? |  |  | Blank
• | Have all background ventilators been removed or sealed shut? |  |  | Blank
• | Does each room have a system for purge ventilation (e.g. windows)? |  |  | Blank
• | Do the openings in the rooms satisfy the minimum opening area standards in Table 1.4? |  |  | Blank
• | Do all internal doors have sufficient undercut to allow air transfer between rooms as detailed in paragraph 1.25 (i.e. 10mm above the floor finish or 20mm above the floor surface)? |  |  | Blank
Notes |  |  |  |  | Please complete the check list,
1. | Make a visual check for mould or condensation. If either are present, install additional ventilation provisions or seek specialist advice. |  |  |  | question(s) require(s) completion.
2. | All references to tables and paragraphs are to Approved Document F, Volume 1: Dwellings. |  |  | 26 | Please complete the check list, 26 question(s) require(s) completion.
Approved Document F Volume 1, 2021 edition (ADF1)
The check list shows there are areas of non-compliance, these must be included on the ventilation strategy and remedied before this project can be completed and lodged as being compliant.
| Check List Actions |  |  |  | No action required, the checklist confirms that the ventilation system is compliant with Approved Document F1 Ventilation.
Please complete the check list, 26 question(s) require(s) completion.
Please complete the check list, 26 question(s) require(s) completion.
Appro
Reference Tables from Approved Document F Ventilation Volume: 1 Dwellings - 2021

## Ref - Assessment Process
Copyright © ecmk 2022

## Data
Yes | Central
No | Individual
N/A | Both
N/A