## 01. ADF1 EEM Assessment
ADF1 Annex C Simplified Method EEM Assessment | [6 empty] | - Rev 06 |  |  | Key: Please complete cells - |  | Notes for Template Use
Copyright © CoreLogic 2025 | [11 empty] | 1. | Step 1. Please complete Step 1 and 2 for all measures
Address |  | Address |  |  |  |  | Notes: The simplified method set out in ADF1 paragraphs in 3.8 to 3.13 is designed to apply to an existing dwelling that is assumed to have adequate means of ventilation through a combination of purposeprovided ventilation and infiltration. |  |  |  |  | 2. | Step 2. Only to be completed for Airtightness measures
[12 empty] | 3. | Please follow Actions Required in "Results from Diagram 3.1 and Actions Required"
Post Code |  | Post Code |  |  |  |  | When carrying out energy efficiency measures on an existing dwelling, Table 3.1 (below) should be used to calculate the number of major and minor energy efficiency measures involved. This calculation should include all of the following: a. Energy efficiency measures fitted since the original dwelling was constructed b. Energy efficiency measures planned Note: Where specific energy efficiency measures are not included in Step 2 - Table 3.1, the most similar category should be chosen instead. |  |  |  |  | 4. | Proceed and complete tabs 02, 03 and 04 and save as separate pdf documents:
Retrofit Assessor |  | RA Name | [10 empty] | Tab 01. Save as - "ADF1 Table 3.1 EEM Simplified Assessment [Address]"
Retrofit Coordinator |  | RC Name | [10 empty] | Tab 02. Save as - "Ventilation Assessment Calculations [Address]"
Retrofit Designer |  | RD Name | [10 empty] | Tab 03. Save as - "Ventilation Strategy [Address]"
Tab 04. Save as - "Air Tightness Strategy [Address]"
Step 1 - Retrofit Assessment Record of Mould and/or Dampness - Assess Impact on Ventilation Requirements
Regardless of the proposed EEM(s) being installed, is there evidence of condensation and/or mould growth in the dwelling recorded in the Retrofit Assessment?
Action: |  | Please select either Yes or No on the above yellow dropdown! | [11 empty] | Based upon evidence of condensation and/or mould growth, the ventilation system shall be assessed and updated as required to comply with ADF1.
Step 2 - Table 3.1 Energy efficiency measures - Enter Applicable Airtightness Measures Only
Ref | Measure (Select) (Please include all planned measures and measures installed since the dwelling was constructed) |  |  |  |  | Category of Measure | Full Description
Measure 1 | [13 empty] | Blank
Measure 2
Measure 3
Measure 4
Measure 5
Measure 6
Measure 7
Measure 8
Measure 9
Measure 10
[5 empty] | Totals | 0 | [7 empty] | A
[6 empty] | 0 | Category A
Diagram 3.1 | Chart for categorising impact on ventilation when carrying out works in existing dwellings | [7 empty] | Results from Diagram 3.1 and Actions Required
Category |  | Number of minor measures | [6 empty] | The Retrofit work is categorised as - |  | Category A |  |  | No action
|  | 0 | 1 | 2 | 3 | 4 | 5 | 6 | Category A - it is likely that the energy efficiency measures have not reduced the ventilation provision of the dwelling below the requirements of ADF1 so no further ventilation provision is necessary. Ventilation assessment or upgrades are not required for this project. |  |  |  |  | Based upon the evidence of condensation and/or mould growth present in the dwelling from the Retrofit Assessment, the ventilation system shall be assessed and updated as required to comply with ADF1. Please now complete Tabs 02., 03. and 04. (04 only required if the design includes any airtightness measures).
Number of major issues | 0 | bar: Number of minor measures 0 to Number of minor measures 6
| 1 | [12 empty] | Based upon the evidence of condensation and/or mould growth present in the dwelling from the Retrofit Assessment, the ventilation system shall be assessed and updated as required to comply with ADF1. Please now complete Tabs 02., 03. and 04. (04 only required if the design includes any airtightness measures). | bar: Number of minor measures 0 to Number of minor measures 6
2 | bar: Number of minor measures 0 to Number of minor measures 6
3 | bar: Number of minor measures 0 to Number of minor measures 6
4 | bar: Number of minor measures 0 to Number of minor measures 6
Ref: ADF1 - Building Regulations 2010 Ventilation, Approved Document F, Volume 1: Dwellings, 2021 Edition
Category A
Category B
Category C

## 02. Assessment Data Entry Calc
Ventilation Assessment Data Entry |  |  |  | - Rev 06 | [17 empty] | Template Instructions for Use Notes - Please read before using this document
[6 empty] | Date Prepared: | [15 empty] | 1 | This template has been produced to help assess a property's existing ventilation system and help prepare a ventilation strategy, compliant with Building Regulations Approved Document F1 Ventilation (ADF1) and PAS2035:2023
Copyright © CoreLogic 2025
Key: Please complete cells -
Address |  |  | Address | [18 empty] | 2 | This template has been prepared to try and cover, where possible, every permutation of room configurations and existing ventilation types. Where suggested ventilation upgrades are either not achievable, or do not fully comply with building regulations, the user should enter any additional actions required in the relevant FREE TEXT boxes provided under each section.
Postcode |  |  | Post Code
Retrofit Assessor |  |  | RA Name
Retrofit Coordinator |  |  | RC Name
Retrofit Designer |  |  | RD Name | [18 empty] | 3 | To ensure that the template works fully, please complete all tabs 01. through to 04.
Measures to be installed (Stage 1 only) |  |  | EWI, Loft Insulation, UFI and Replacement Doors and Windows
Name of Extract Ventilation Installer | [21 empty] | 4 | This work sheet should be used for data input for the project, please enter data into all available yellow highlighted boxes.
ADF1 Annex C Simplified Method EEM Assessment Results and Actions Required | [21 empty] | 5 | There are some yellow highlighted boxes with notes in red font, these are to direct you and where applicable, give guidance. |  | EEM Data Entry |  | Blank
The Retrofit work is categorised as: |  |  | Category A | [18 empty] | 6 | For each of the key eight sections, there is a FREE TEXT box at the bottom of the section for you to enter the actions to be taken to ensure that aspect of the ventilation strategy is compliant with PAS2035 and ADF1 - there will be some guidance comments appear on this data entry sheet as you work through. |  | Category |  | Category A
Please complete Tab 01. ADF1 EEM Assessment | [24 empty] | Actions |  | Please complete Tab 01. ADF1 EEM Assessment
Please complete Tab 01. ADF1 EEM Assessment
[22 empty] | 7 | This process has been designed to cover the use of intermittent or continuous extract ventilation. Where Mechanical Ventilation with Heat Recovery (MVHR) is being considered, the system should be designed by a qualified ventilation competent person.
1.0 Extract Ventilation | [26 empty] | Category A - it is likely that the energy efficiency measures have not reduced the ventilation provision of the dwelling below the requirements of ADF1 so no further ventilation provision is necessary. Ventilation assessment or upgrades are not required for this project.
1 | Assess Extract Ventilation in all Wet Rooms | [11 empty] | Action for Individual Wet Room to Ensure Compliance
| IWI Specific Requirements (Ref BEIS Guidance for the Installation of Internal Wall Insulation) | [11 empty] | (Per Section 1.0, Upgrade to Continuous Extract Fans) | [8 empty] | 8 | If you require any assistance please download the latest ventilation guidance from:
1.1 | Is Internal wall insulation (IWI) being installed as part of the initial project? | [8 empty] | No |  |  | DMEV | [9 empty] | https://assessorhub.net/SchemeDocuments/SchemeDocuments
1.2 | Can 100% of the property be treated? | [8 empty] | N/A |  |  | IEV | [8 empty] | 9 | Active combustion ventilation (core vents) based upon best practice, these should not be included as part of the background ventilation requirement for equivalent areas.
1.3 | Is the limitation confined to only wet rooms? | [11 empty] | Please proceed to question 1.4
| Action: | Please proceed to question 1.4 | [10 empty] | As per BEIS Guidance for IWI, extract ventilation in wet rooms shall be upgraded to continuous extract ventilation as required, Ref ADF1 Table 1.2, and ensure the rooms are heated to 18 degrees Celsius.
[13 empty] | Please proceed to Section 2.0 | [8 empty] | 10 | Dwellings with Basements – for dwellings with basements, the requirements ventilation should be assessed by following ADF1 Paragraphs 1.38 – 1.41.
| Fan Pressurization Test (or other accepted method) Specific Details | [11 empty] | Property unsuitable for IWI as a measure.
1.4 | Has a fan pressurization test (or other accepted method) been undertaken to assess the air permeability? | [8 empty] | No |  |  | Please proceed to question 1.6
1.5 | For ADF1 Category B only, Is the building envelope air permeability > 5m3 /m2 h at 50 Pa? | [8 empty] | No |  |  | Intermittent extract ventilation (IEV) shall be an accepted type of ventilation Ref PAS2035 C.3.3 Ref ADF1 Table 1.1. | [8 empty] | 11 | Template Use - this template has been prepared for the use of CoreLogic and ECMK customers only. Always use a fresh copy of this template for assessment, please do not copy this from property to property as this may result in the template not working correctly.
| Action: | Please proceed to question 1.6 | [10 empty] | From the air permeability testing of the dwelling (Q1.4), Intermittent extract ventilation (IEV) shall be an accepted type of ventilation.
| Assessment of Extract Ventilation for All Wet Rooms | [11 empty] | Upgrade extract ventilation to continuous extract ventilation as required Ref ADF1 Table 1.2.
1.6 | Are all wet rooms equipped with intermittent extract ventilation (IEV’s) with the correct flow rate? - OR… | [8 empty] | No |  |  | No action is required, all wet rooms have all been assessed as being equipped with Intermittent Extract Ventilation (IEVs) with the correct flow rate. | [6 empty] | IEV
1.7 | Are all wet rooms equipped with continuous extract ventilation (DMEV/CMEV's) with the correct flow rate? | [8 empty] | No |  |  | No action required, all wet rooms are all equipped with Continuous Extract Ventilation (DMEV/CMEV) with the correct flow rate | [6 empty] | DMEV
1.8 | Please Record Details for All Existing Extract Ventilation for Each Wetroom: | [11 empty] | Otherwise Please Enter Details for Existing Extract Ventilation for Each Wetroom: |  |  |  |  | No action, please proceed to Section 2.0
| Enter Wet Room Type (Select below for all wet rooms in property) |  | Type | Extract Ventilation Type (Record upgrade requirements or "None" if not fully working) |  |  | Action for Individual Wet Room to Ensure Compliance | [5 empty] | How to decide if IEV or MEV? Assessed from room types |  |  | Upgrade to continuous extract ventilation
Please see Point 2.5
Incomplete
Purge Ventilation to be Used (WC Only)
[11 empty] | Ref Table 1.7 |  |  |  |  | Assessment Incomplete - Please check Section 1.6 & 1.7 OR complete Section 1.8, each room type and the extract fan detail for each room in the property in the Assessment Data Entry Tab.
1.9 | Extract Ventilation Assessment | [14 empty] | No action required, extract ventilation assessed as being compliant.
| Action: | Assessment Incomplete - Please check Section 1.6 & 1.7 OR complete Section 1.8, each room type and the extract fan detail for each room in the property in the Assessment Data Entry Tab. | [10 empty] | Note this tests Q1.8 to see if the current ventilation system uses one or more IEV's in which case table 1.7 takes priority.
Extract ventilation to be upgraded to continuous extract ventilation where required Ref ADF1 Table 1.2
| Actions to make extract ventilation compliant | FREE TEXT BOX - Enter any actions required or state if extract ventilation already compliant | [10 empty] | Actions to make door undercuts compliant
| Assessment Note: | [11 empty] | From Assessment Section 1.0, the background ventilation requirements in Section 2.0 will be calculated based upon | [5 empty] | Continuous Extract Ventilation (MEV) being installed in all wet rooms.
2.0 Background Ventilation | [12 empty] | Please re-check Questions 1.6 & 1.7 both types of extract ventilation cannot be installed in all wet rooms!
2 | Assess Background Ventilation in all Rooms - Note Background ventilation is required in all rooms with external walls
2.1 | Has APT Been Carried out in Accordance with IAA Background Ventilation Assessment? | [8 empty] | No |  |  | Please Enter the Results Below:
| Please proceed to question 2.4 | [11 empty] | Air permeability test has demonstrated that there is enough air infiltration so as not to warrant background ventilation upgrades.
2.2 |  |  |  | m3/hm2 @ 50 Pa | [8 empty] | APT did not demonstrate sufficient air infiltration in the dwelling, background ventilation and door undercuts are to be assessed to determine if upgrades are required.
2.3 |  |  |  | l/h @ 4 Pa | [8 empty] | Retrofit Coordinator to review dwelling to assess if door undercut upgrades are required.
Please proceed to Section 2.6.
| Actions: | APT did not demonstrate sufficient air infiltration in the dwelling, background ventilation and door undercuts are to be assessed to determine if upgrades are required.
Property Type Assessment
2.4 | Please Enter Dwelling Type
| Single storey |  | 3
Extract ventilation type
| Equivalent area Factor Ref |  | 3
Open Plan Living Room / Kitchen
2.5 | Does the property have an open plan living room/kitchen equipped with intermittent extract ventilation (IEV)? | [8 empty] | No |  |  | The open plan room shall be equipped with at least three ventilators of same equivalent areas as other habitable rooms.
| Action: | No Action Required | [10 empty] | The property has an open plan living room / kitchen which shall be equipped with at least three ventilators of same equivalent areas as other habitable rooms. | [10 empty] | Bathroom without external wall | [5 empty] | No of Vents for Combined Living / Kitchen Area
| Room Types and External Wall Assessment | [11 empty] | No Action Required
2.6 | Enter Details for all Rooms in Dwelling - Noting of Whether the Room has an external wall (as per floor plan provided) | [28 empty] | 1
| Room Description (Select below for all rooms) |  | Room Type | Room with external wall (Y/N) | Extract Vent Type Existing or Upgrade* (If Applicable) | Minimum Equiv' Area for Vents (mm2) | Minimum Number of Vents | Assessment of minimum equivalent areas for wet rooms where intermittent extract is installed (mm2) | [15 empty] | Room (Source Column C) |  | Type (Source Prev Column) | Nominal Equivalent Area from Table 1.7 or Para 1.64 | Extract Ventilation Type (If Applicable) | Room with external wall (Y/N) | Minimum Equivalent Area mm2 | Minimum Number of Vents
[13 empty] | Note: There is no requirement for background ventilation in the wet rooms listed, as continuous extract ventilation exists, or shall be added, in all wet rooms. | [15 empty] | 0
0
0
0
0
0
0
0
0
0
0
0
0
0
[13 empty] | Not applicable, no action required. | [15 empty] | 0
|  |  | 4000 |  |  | 0 | 0 | [5 empty] | Note: If a habitable room does not have any external walls, the room should be ventilated through another room or conservatory, please detail this in the Actions section of 2.10. | [10 empty] | Total Number of Vents | [6 empty] | 0 |  | Wetroom(s) with requiring background vents in room with external wall | 0
2.7 | Background Ventilation Assessment | [11 empty] | 10000
| Room Summary |  | All Rooms | Rooms with an External Wall Requiring Background Vents | Minimum Number of Ventilators based on No of bedrooms Ref Table 1.7 | [7 empty] | Note: The property has an open plan living room / kitchen which shall be equipped with at least three ventilators of equivalent area = | [16 empty] | 364 needs to be shared by all rooms
| Bedrooms |  | 0 | 0 | [8 empty] | These are included in the total number of
| Habitable Rooms (Inc bedrooms) |  | 0 | 0 | [8 empty] | background ventilators required for the property as listed above.
| Wet Rooms (With IEV) |  | 0 | 0 | [8 empty] | These are included in the total number of 0 background ventilators required for the property as listed above.
| Total Rooms |  | 0 | 0
2.8 | Assessment of Background Ventilation for Bathroom Without an External Wall | [11 empty] | Bathroom without External Wall for Background Ventilation
| Not applicable, no action required. | [11 empty] | Note bathroom equipped with intermittent extract, does not have an external wall so that |  | will have to be shared
[13 empty] | Not Applicable, | no action required
continuous extract ventilation being installed
|  |  | 0 | [9 empty] | bathroom located on external wall
bathroom located on external wall
2.9 | Assessment for minimum number of vents required from ADF1 | [7 empty] | Number of Ventilators | 10000 |  |  | Not Applicable, bathroom located on external wall |  |  |  | Not Applicable, no action required
| Please note: the table below assesses largest minimum number of ventilators required based upon; rooms with external walls, or the notes from ADF1 Table 1.7 (for IEVs), or where a room has a combined kitchen/living space, or ADF1 Para 1.64 (for MEV's). The highest figure then populates Section 2.10. | [22 empty] | Please note: the table below assesses largest minimum number of ventilators required based upon; rooms with external walls, or the notes from ADF1 Table 1.7 (for IEVs), or where a room has a combined kitchen/living space, or ADF1 Para 1.64 (for MEV's). The highest figure then populates Section 2.10.
|  | Minimum number of ventilators based upon total rooms with external Walls and wet rooms equipped with intermittent extract ventilation = | [6 empty] | 0 |  |  |  | Minimum number of ventilators based upon total rooms with external Walls and wet rooms equipped with intermittent extract ventilation | [11 empty] | Minimum number of ventilators based upon total rooms with external Walls and wet rooms equipped with intermittent extract ventilation =
|  | Minimum number of ventilators for Single storey with 0 bedroom(s) = | [10 empty] | Minimum number of ventilators based upon number of bedrooms and wet rooms equipped with | [11 empty] | Minimum number of ventilators for Single storey with 0 bedroom(s) =
ADF1 Paragraph 1.64 is not applicable for Intermittent extract ventilation
| Rooms with an external wall | All rooms with an external wall (where intermittent extract ventilation is installed) | [6 empty] | 0 |  |  |  | Continuous extract ventilation being installed, see ADF1 Para 1.64 below. | [10 empty] | Rooms with an external wall | All rooms with an external wall (where intermittent extract ventilation is installed) | [6 empty] | 0
Combined Living Area
2.1 | Background Ventilation Assessment Summary | [11 empty] | The property has an open plan kitchen/living room and or bedroom, the room shall be equipped with at least three ventilators of same equivalent areas as other habitable rooms. Therefore the total number of ventilators required for the dwelling. | [10 empty] | Background Ventilation Assessment Summary | [7 empty] | 0
[9 empty] | 0 |  |  |  | Minimum number of ventilators based upon total rooms with external Walls and wet rooms equipped with | [18 empty] | 0
[9 empty] | 10000 | Minimum Equivalent Area (mm2) |  | 10000 | [8 empty] | Actions to make background ventilation compliant | [10 empty] | 10000
[12 empty] | 0 | Note: The total number of background ventilators required for compliance based upon this assessment = | 0 | vent(s), (with equivalent areas specified in the above table). This exceeds the minimum number assessed for rooms with external walls requiring background ventilation =
| Actions to make background ventilation compliant | FREE TEXT BOX - Enter details of any actions required | [10 empty] | vent(s). Therefore to ensure compliance, | 0 | additional vent(s) shall be installed in rooms where background ventilation is required. | [5 empty] | Actions to make door undercuts compliant
3.0 Door Undercuts | [12 empty] | Habitable rooms with an external wall (where continuous extract ventilation is installed)
3 | Based upon the number of rooms in the property there will be at least 0 internal doors. | [11 empty] | All rooms with an external wall (where intermittent extract ventilation is installed)
Please enter how many doors have existing suitable undercuts:
| Number of undercut upgrades potentially required |  |  |  |  | 0 | [6 empty] | Based upon the number of rooms in the property there will be at least
internal doors.
| Actions to be taken where the background ventilation has been assessed in accordance with IAA Guidance: | [10 empty] | IEV -> | From ADF1 Table 1.7 (for Intermittent Extract Ventilation), Min No of ventilators assessed based upon total rooms with external walls and wet rooms equipped with
| Not applicable, door undercuts to be assessed on all internal doors. | [10 empty] | MEV -> | From ADF1 Para 1.64 (for Continuous Extract Ventilation), Min No of ventilators assessed based upon total rooms with external walls and wet rooms equipped with
Air permeability test has demonstrated that there is enough air infiltration so as not to warrant background ventilation upgrades. However, Retrofit Coordinator to review dwelling to assess if door undercut upgrades are required.
Not applicable, door undercuts to be assessed on all internal doors.
| Actions to make door undercuts compliant | FREE TEXT BOX - Enter details of any actions required | [10 empty] | Actions to make door undercuts compliant
Notes
For a standard 760mm wide internal, door a gap of at least 10mm is required above a carpeted/finished floor surface and 20mm above an unfinished floor surface.
Evidence of all door undercuts should be provided with all design information, regardless of whether the IAA Guide for Assessing Background Ventilation is being followed.
4.0 Purge Ventilation
4 | Purge Ventilation Assessment
| Is there adequate functional purge ventilation in all habitable rooms (and WC if required)? | [11 empty] | Please enter details below of any rooms where there is inadequate purge ventilation, upgrades to be completed or how adequate purge ventilation will be achieved.
| Action | None Required - purge ventilation is compliant
None Required - purge ventilation is compliant
|  | FREE TEXT BOX - Enter details of any actions required | [10 empty] | Actions to make purge ventilation compliant
5.0 Property Issues
5 | Identified Issues
| Is there any evidence of mould and/or condensation at the property? | [11 empty] | None Required - no issues identified
| Action | None Required - no issues identified | [10 empty] | Assess extent of the issue(s) observed and record below planned actions to rectify the issue(s).
Actions required to rectify issue recorded
FREE TEXT BOX - Enter details of any actions required
6.0 Crossflow Ventilation for Loft Insulation (Ref BS 5250:2021)
6 | Loft Ventilation
Is loft insulation being installed (or extended as part of another measure e.g. EWI)?
Once the insulation has been installed, will there be sufficient crossflow ventilation?
| Action | [11 empty] | Please enter actions required to provide adequate crossflow ventilation in the loft space
Please describe current measures in place to provide adequate loft ventilation
|  | FREE TEXT BOX - Enter details of any actions required or description of existing measures | [10 empty] | Actions Required to upgrade loft ventilation
Description of current loft ventilation measures
7.0 Crossflow Ventilation for Underfloor Insulation (Ref Approved Document C:2013) | [15 empty] | FREE TEXT BOX - Enter details of any actions required
7 | Underfloor Ventilation
Where the property has a suspended floor, is underfloor insulation being installed?
Are unobstructed ventilation openings (air bricks) provided on two opposing faces of the property, to provide crossflow ventilation throughout the whole of the underfloor void?
| Action | [11 empty] | Please enter actions required to provide adequate crossflow ventilation in the underfloor void
Please describe location of current airbricks (and show on floor plan)
|  | FREE TEXT BOX - Enter details of any actions required or description of existing measures | [10 empty] | Actions Required to upgrade underfloor ventilation
Description and location of existing air bricks
8.0 Combustion Ventilation (Ref Approved Document J: 2022)
8 | Combustion Ventilation
Does the property have any operational open-flued combustion appliances?
Is there combustion ventilation in the same room as the appliance, compliant with Approved Document J Combustion appliances and fuel storage systems 2022?
| Action | [11 empty] | Please enter actions required to provide adequate combustion ventilation in the room in question
Please detail the location of the combustion ventilation on the floor plan
|  | FREE TEXT BOX - Enter details of any actions required or description of existing measures | [10 empty] | Actions Required to upgrade combustion ventilation
Description and location of existing combustion ventilation
Please now review the Ventilation Strategy Tab to see the completed report

## 03. Ventilation Strategy
Ventilation Strategy |  |  | - Rev 06 | [5 empty] | Date Prepared: | 0
Copyright © Corelogic 2025
Property Details
Address |  |  |  | Address | [9 empty] | COMP | Enter Text in Assessment Data Entry tab
Postcode |  |  |  | Post Code | [9 empty] | COMP
Retrofit Assessor |  |  |  | RA Name | [9 empty] | COMP
Retrofit Coordinator |  |  |  | RC Name | [9 empty] | COMP
Retrofit Designer |  |  |  | RD Name | [9 empty] | COMP
Measures to be installed (Stage 1 only) |  |  |  | EWI, Loft Insulation, UFI and Replacement Doors and Windows | [9 empty] | COMP
Name of Extract Ventilation Installer |  |  |  | Enter Text in Assessment Data Entry tab | [9 empty] | INC
This document has been prepared following an assessment of the above property. This includes an assessment of the existing ventilation measures in the property, and a Ventilation Upgrade Strategy compliant with PAS2035:2023and The Building Regulations 2010 Approved Document F Ventilation, Volume 1: Dwellings (ADF1).
ADF1 Annex C Simplified Method EEM Assessment Results and Actions Required
The Retrofit work is categorised as: |  |  |  | Category A
Please complete Tab 01. ADF1 EEM Assessment
Pre-Installation Air Permeability Test Details
Fan pressurization test (or other accepted method) has been undertaken to asses the air permeability | [9 empty] | No | No |  |  |  | > 5m3 /m2h at 50 Pa
< 5m3 /m2h at 50 Pa
Intermittent extract ventilation (IEV) shall be an accepted type of ventilation Ref PAS2035 C.3.3 Ref ADF1 Table 1.1.
APT Been Carried out in Accordance with IAA Background Ventilation Assessment of Existing Buildings | [9 empty] | No
m3/hm2 @ 50 Pa
l/h @4 Pa
1.0 Extract Ventilation | [13 empty] | IEV | From a fan pressurization test (or other accepted method) undertaken to asses the air permeability of the dwelling, intermittent extract ventilation (IEV) shall be an accepted type of ventilation Ref PAS2035 C.3.3 Ref ADF1 Table 1.1.
Assessment Incomplete - Please check Section 1.6 & 1.7 OR complete Section 1.8, each room type and the extract fan detail for each room in the property in the Assessment Data Entry Tab. | [13 empty] | MEV | From a fan pressurization test (or other accepted method) undertaken to asses the air permeability of the dwelling, extract ventilation (MEV) to be upgraded continuous extract ventilation as required Ref ADF1 Table 1.2
[14 empty] | FALSE | All rooms equipped with working extract ventilation as required, and existing extract ventilation is assessed as being adequate for dwelling.
Summary of Existing Extract Ventilation
Wet Room Description (All wets rooms in property) |  |  | Type |  | Functioning Extract Ventilation Type |  |  |  | Action for Individual Wet Room to Ensure Compliance |  |  |  |  | Current Extract Ventilation
[14 empty] | IEV's Installed in all wet rooms |  | No
[14 empty] | DMEV's Installed in all wet rooms |  | No
See Background Ventilation Assessment Summary
Upgrade requirements for compliance with PAS2035 and ADF1 |  |  | INCOMPLETE - Please return to the Assessment Data Entry tab and complete comment box for - Comments / Actions Required to Make Extract Ventilation Compliant | [11 empty] | Upgrade requirements for compliance with PAS2035 and ADF1
[14 empty] | OK | INCOMPLETE - Please return to the Assessment Data Entry tab and complete comment box for - Comments / Actions Required to Make Extract Ventilation Compliant
Extract Ventilation Reference Tables from Building Regulations 2010 Ventilation, Approved Document F, Volume 1: Dwellings, 2021 Edition, Used for Calculations and further reference.
| ADF1 Table 1.1 Minimum extract ventilation rates for intermittent extract systems | [5 empty] | Table 1.3 Minimum whole dwelling ventilation rates for DMEV or MVHR determined by Number of bedrooms
| Room |  |  | Intermittent extract rate (l/s) |  |  | Number of bedrooms |  |  | Minimum ventilation rate by number of bedrooms (l/s)
| Kitchen cooker hood extract |  |  | 30
| Kitchen room extract |  |  | 60
| Utility room |  |  | 30 |  |  | 1 |  |  | 19
| Bathroom |  |  | 15 |  |  | 2 |  |  | 25
| Sanitary Accommodation |  |  | 6 |  |  | 3 |  |  | 31
[7 empty] | 4 |  |  | 37
| Table 1.2 Minimum extract ventilation rates for continuous extract systems | [5 empty] | 5 |  |  | 43
NOTES:
| Room |  |  | High rate (l/s) |  |  | 1. This table applies to mechanical extract ventilation only, i.e. MVHR, or Continous Extract Ventilation
| Kitchen |  |  | 13
| Utility |  |  | 8
| Bathroom |  |  | 8 |  |  | 2. If the dwelling only has one habitable room, a minimum ventilation rate of 13l/s should be used.
| Sanitary Accommodation |  |  | 6
3. For each additional bedroom, add 6l/s to the values above
2.0 Background Ventilation
Assessment of Background Ventilation for Bathroom Without an External Wall
Not applicable, no action required. | [14 empty] | Not required, Air permeability test has been successfully completed in accordance with IAA Guidance for Assessing Background Ventilation.
Background Ventilation Assessment Summary
0
Minimum equivalent area for background ventilators for habitable rooms
Minimum equivalent area for background ventilators for habitable rooms (Including shared equivalent area for bathroom ventilator without an external wall) | [11 empty] | 10000 | mm2 |  | (Including shared equivalent area for bathroom ventilator without an external wall) |  | (Including shared equivalent area for bathroom ventilator without an external wall)
Minimum equivalent area for background ventilators for bathroom(s) (where intermittent extract ventilation installed) | [12 empty] | mm2 |  | Minimum equivalent area for background ventilators for bathroom(s) (where intermittent extract ventilation installed)
[13 empty] | mm2 |  | Minimum equivalent area for background ventilators for kitchen (where intermittent extract ventilation installed)
Table 2.1 Room Assessment | [5 empty] | Table 2.2 Background Ventilation Assessment Requirements
Room Summary |  | All Rooms | Rooms with an External Wall Requiring BG Vents |  |  | Rooms in Property from Floor Plan |  |  | Room Type | Room with External Wall (Y/N) | Extract Vent Type Existing or Upgrade* (Where Applicable) | Minimum Equivalent Area for Vents (mm2) | Minimum Number of Vents at Equivalent Areas Listed
Single storey property
Bedrooms (Habitable) |  | 0 | 0
Habitable Rooms |  | 0 | 0
Wet Rooms |  | 0 | 0
Total Rooms |  | 0 | 0
Notes
The total number of ventilators required as listed in Table 2.2 opposite, is for ventilators of minimum equivalent areas listed for each room.
Where it is not possible to install background ventilators to match the minimum size listed, multiple ventilators must be installed to achieve the minimum equivalent areas listed against each room.
Minimum Total Number of Background Vents Required (See Notes Opposite)
Comments / Actions Required to Make Background Ventilation Compliant | [14 empty] | Background ventilation is not required in wet rooms as continuous extract ventilation is installed.
Upgrade requirements for compliance with PAS2035 and ADF1 |  |  | INCOMPLETE - Please return to the Assessment Data Entry tab and complete comment box for - Comments / Actions Required to Make Background Ventilation Compliant | [10 empty] | OK | INCOMPLETE - Please return to the Assessment Data Entry tab and complete comment box for -
3.0 Adequate Door Undercuts
Based upon the number of rooms in the property there will be at least 0 internal doors.
Existing number of doors with adequate undercuts |  |  |  |  | 0
Number of undercut upgrades potentially required |  |  |  |  | 0
Actions to be taken where the background ventilation has been assessed in accordance with IAA Guidance:
Not applicable, door undercuts to be assessed on all internal doors.
Comments / Actions Required to Make Door Undercuts Compliant
Upgrade requirements for compliance with PAS2035 and ADF1 |  |  | INCOMPLETE - Please return to the Assessment Data Entry tab and complete comment box for - Comments / Actions Required to Make Door Undercuts Compliant | [10 empty] | OK | INCOMPLETE - Please return to the Assessment Data Entry tab and complete comment box for -
4.0 Purge Ventilation
There is inadequate functioning purge ventilation in all habitable rooms (and WC where relevant) | [14 empty] | There adequate functional purge ventilation in all habitable rooms (and WC if required). No action required.
There is inadequate functioning purge ventilation in all habitable rooms (and WC where relevant)
Comments / Actions Required to Make Purge Ventilation Compliant
Upgrade requirements for compliance with PAS2035 and ADF1 |  |  | INCOMPLETE - Please return to the Assessment Data Entry tab and complete comment box for - Comments / Actions Required to Make Purge Ventilation Compliant | [10 empty] | OK | INCOMPLETE - Please return to the Assessment Data Entry tab and complete comment box for -
0
5.0 Identified Issues
No issues identified, no action required. | [14 empty] | Evidence of mould and/or condensation at the property has been recorded in the dwelling
No issues identified, no action required.
Comments/Actions Required to Rectify any Issues
INCOMPLETE - Please return to the Assessment Data Entry tab and complete comment box for - Comments/Actions Required to Rectify any Issues | [13 empty] | OK | INCOMPLETE - Please return to the Assessment Data Entry tab and complete comment box for -
0
6.0 Crossflow Ventilation for Loft Insulation (Ref BS 5250:2021)
Is loft insulation being installed (or extended as part of another measure e.g. EWI)? | [8 empty] | 0
0
INCOMPLETE - Please return to the Assessment Data Entry tab and complete comment box for - | [13 empty] | OK | INCOMPLETE - Please return to the Assessment Data Entry tab and complete comment box for -
7.0 Crossflow Ventilation for Underfloor Insulation (Ref Approved Document C:2013)
Where the property has a suspended floor, is underfloor insulation being installed? | [8 empty] | 0
0
INCOMPLETE - Please return to the Assessment Data Entry tab and complete comment box for - | [13 empty] | OK | INCOMPLETE - Please return to the Assessment Data Entry tab and complete comment box for -
8.0 Combustion Ventilation (Ref Approved Document J: 2022)
Does the property have any operational open-flued combustion appliances? | [8 empty] | 0
0
INCOMPLETE - Please return to the Assessment Data Entry tab and complete comment box for - | [13 empty] | OK | INCOMPLETE - Please return to the Assessment Data Entry tab and complete comment box for -
Reference Tables from Building Regulations 2010 Ventilation, Approved Document F, Volume 1: Dwellings, 2021 Edition, Used for Calculations and further reference.
ADF1 2021 - Table 1.7 Minimum Equivalent Area of background ventilators
|  |  |  | Intermittent Extract (IEV) |  |  |  | DMEV
| Room |  |  | Min Equiv Area dwellings with multiple floors (mm2) |  | Min Equiv Area dwellings with single floors (mm2) |  | Min Equiv Area for DMEV (mm2) |  | Room Type
| Bedroom |  |  | 8000 |  | 10000 |  | 4000 |  | Habitable
| Lounge |  |  | 8000 |  | 10000 |  | 4000 |  | Habitable
| Dining Room |  |  | 8000 |  | 10000 |  | 4000 |  | Habitable
| Habitable room (other) |  |  | 8000 |  | 10000 |  | 4000 |  | Habitable
| Kitchen |  |  | 8000 |  | 10000 |  | 0 |  | Wet Room
| Bathroom |  |  | 4000 |  | 4000 |  | 0 |  | Wet Room
| Utility |  |  | 0 |  | 0 |  | 0 |  | Wet Room
| Sanitary Accommodation |  |  | 0 |  | 0 |  | 0 |  | Wet Room
Notes:
| 1. | Expert advice should be sought where the dwelling has a limitation on exposed façades preventing compliance with ADF1.
| 2. | Where a kitchen and living room accommodation are not separate rooms (i.e. open plan), no fewer than 3 vents of the same equivalent area as for habitable rooms should be provided within the open-plan space.
| 3. | The total number of ventilators installed in a dwelling’s habitable rooms and kitchens should be no fewer than five, except in one-bedroom properties, where there should be no fewer than four.
| 4. | If a bathroom has no window or external façade through which a ventilator can be installed, the minimum equivalent area specified should be added to the ventilator sizes specified in other rooms.
| ADF1 1.64 Background ventilation for Continuous Mechanical Extract Ventilation | [5 empty] | ADF1 Table 1.1 Minimum extract ventilation rates for intermittent extract systems
| Room |  |  | Min Equiv Area dwellings with multiple floors (mm2) |  |  | Room |  |  | Intermittent extract rate (l/s)
| Bedroom |  |  | 4000 |  |  | Kitchen cooker hood extract |  |  | 30
| Lounge |  |  | 4000 |  |  | Kitchen room extract |  |  | 60
| Dining Room |  |  | 4000 |  |  | Utility room |  |  | 30
| Habitable room (other) |  |  | 4000 |  |  | Bathroom |  |  | 15
| Note: where continuous mechanical extract ventilation is used, background ventilators should satisfy all of the following conditions; | [5 empty] | Sanitary Accommodation |  |  | 6
Table 1.3 Minimum whole dwelling ventilation rates determined by No of bedrooms
a. Not be in wet rooms.
| b. Provide a minimum equivalent area of 4000mm2 for each habitable room in the dwelling. | [5 empty] | Number of bedrooms |  |  | Minimum ventilation rate by number of bedrooms (l/s)
c. Provide a minimum total number of ventilators that is the same as the number of bedrooms plus two ventilators (i.e. a one-bedroom dwelling should have three background ventilators, a two-bedroom dwelling should have four background ventilators, etc.).
[7 empty] | 1 |  |  | 19
[7 empty] | 2 |  |  | 25
[7 empty] | 3 |  |  | 31
| Table 1.2 Minimum extract ventilation rates for continuous extract systems | [5 empty] | 4 |  |  | 37

## 04. Airtightness Strategy
Airtightness and Air Leakage Testing Strategy |  |  |  | - Rev 06 |  |  |  | Notes for Templace use
[5 empty] | Date: | 2026-01-27 |  |  |  | Notes for Templace use
Copyright © CoreLogic 2025
Key: Please complete cells - | [7 empty] | Please complete Sections 1.0, 2.0 & 6.0 Sections 3.0 - 5.0 are for reference only |  | Please complete Section 1.0, 2.0 & 6.0 Sections 3.0 - 5.0 are for reference only
Address |  |  | Address
Postcode |  |  | Post Code
Retrofit Assessor |  |  | RA Name
Retrofit Coordinator |  |  | RC Name
Retrofit Designer |  |  | RD Name
Measures to be installed (Stage 1) |  |  | EWI, Loft Insulation, UFI and Replacement Doors and Windows
1.0 Air Tightness Strategy - EEM Specific Actions
Action: Please select the air tightness EEM(s) being installed below (for each yellow box), and for each EEM, select the actions that are being taken to ensure an air barrier is being formed on the warm side of the insulation:
[7 empty] | < --- Select EEM Being installed |  | #N/A
Code taken from data and actions taken from corresponding names from row 204
Select actions being taken to ensure an air barrier is being formed on the warm side of the insulation
#N/A
#N/A
#N/A
#N/A
Notes:
1. | Service Connections include: W.C. toilet overflows, Kitchen cooker hood extracts, Condensing boiler flues, Outside taps, Soil vent pipes, Waste pipes, Canopies to entrances, Extrat fan ducts, Gas connections and meters, Security alarm systems, External security lighting, Ariel and satellite cables and any other electrical wiring. Property addresses shall be checked against the interactive map and postcode checker to assess whether sealing the floor could exacerbate any build-up of radon gas due to reduced air infiltration through the flooring, to prevent a higher radon concentration under the floor post-installation. Further information can be accessed at: https://www.ukradon.org/services/address_search
2.
2. Airtightness Target
| Is the retrotrofit project required to achieve a specific airtightness target? |  |  |  |  | Yes
| Please select the airtightness target to be achieved below: | [9 empty] | Please select the airtightness target to be achieved below:
No action required
| Air Pressure Test to be completed in accorance with CIBSE TM23 2023. Design methodology for the assessment of overheating risk in homes. Please select test method below: | [7 empty] | Air Pressure Test to be completed in accorance with CIBSE TM23 2023. Design methodology for the assessment of overheating risk in homes. Please select test method below:
| Air Tightness Test Method: | [7 empty] | Air Tightness Test Method:
3. Installation Quality Inspection
Upon completion of the installation, and prior to prior to handover to the customer, the EEM(s) shall be subject to a quality inspection by a qualified Retrofit Coordinator or a qualified EEM installer. This is to ensure that the installation of the EEM(s) is in accordance with the retrofit design, specifically that all thermal bridge designs have been followed and the an airtight barrier has been correctly formed on the warm side of the insulation
4. Benefits of Air Pressure Testing as Part of the Retrofit Project (Ref CIBSE TM23, 2023)
Air leakage in buildings can be directly linked to air quality, occupant comfort, and energy and carbon performance. Air pressure (or air leakage) testing can also be a useful indication of the overall build quality of the retrofit energy efficiency measures.
The many reasons why measuring air leakage of buildings is useful include:
• | To improve the thermal performance of a building: infiltration provides a path for heat loss within the construction, and can account for an important part of the space heating or cooling load of a building;
• | To avoid occupant discomfort due to localised draughts, which in addition to creating discomfort may also trigger increased space heating demand;
• | To improve indoor air quality for occupants’ health: a very leaky building can allow polluted external air to enter a building;
• | To reduce the risk of fabric degradation: in winter, infiltration can result in moisture-laden indoor air moving into cold wall cavities, leading to condensation and ultimately mould or rot. Infiltration can also create cold surfaces where condensation and mould can form;
• | To help control ventilation: excessive infiltration can impact the performance of both natural and mechanical ventilation systems generally making systems inefficient and unreliable. Problems may also arise where there are local sources of pollution, as infiltration can provide an unplanned path for polluted air to enter the building;
• | Measured air leakage is also an important indicator of build quality, with low leakage generally indicating a better build with a complete, continuous and uninterrupted air barrier.
Also by setting an airtightness target as part of an Airtightness strategy, this can be used to assess the quality control of the EEM installation.
5. The Risks of Not Undertaking Air Pressure Testing as Part of the Retrofit Project
Home energy use is responsible for approximately 27% of UK carbon dioxide (CO2) emissions2 and poor airtightness can be accountable for up to 40% of heat loss from buildings.
The risks of not undertaking air pressure testing include limited quality control of the installation and the extent of air leakage will be unknown. As outlined above, excessive air leakage can result in a range of issues including:
• | Mould growth and surface condensation;
• | Deterioration of the building fabric caused by interstitial condensation;
• | Occupant discomfort caused by draughts and cold rooms;
• | Energy Waste; an increased requirement for space heating energy usage leading to higher utility bills;
• | Drafts and Discomfort: Air leaks cause uneven temperatures and discomfort in living spaces;
• | Indoor Air Quality: Air leaks can introduce pollutants, mould and allergens, reducing indoor air quality;
• | Environmental Impact: Higher energy consumption contributes to a larger carbon footprint.
6. Retrofit Designer Comments / Any further actions being taken
Please enter any additional actions being taken. Or enter "None" if no further actions are required.
| MeasureAbbrev | Action
| CWI | Cracks and gaps, service connection entry in internal leaf - ensure all cracks and gaps in internal plaster are sealed with flexible sealant
| CWI | Seal all gaps around window and door jambs and window sills
| EWI | All service penetrations including extract fans and overflows, seal with flexible sealant
| EWI | Area round meter box to be sealed in accordance with EWI system designer guidance - typically with sealant tape and silicone sealant
| EWI | Flue terminals - insulate with non-combustible insulation and seal flue with seal system from the boiler manufacturer
| EWI | Enclosure around gas supply T - seal with flexible sealant and the gas delivery pipe with a proprietary gas tight seal
| EWI | Service Connections - seal with air-sealing tape, sealant grommets or flexible collars
| EWI | Service entries in meter boxes - seal with sealing tape and silicone sealant
| EWI | Window and door frames to be sealed with proprietary window sealing strip and mastic sealant
| EWI | All EWI junctions with flashing, enclosures, RCS, roof junctions - to be sealed with flexible sealant
| EWI | Render stop beads, stop tracks and window sills and - to be sealed with mastic sealant
| IWI | Gaps along skirting board at floor level for ground and intermediate floors - seal around the perimeter of the floor with flexible sealant
| IWI | Airtightness barrier shall be installed on the warm side of the insulation, and sealed with proprietary airtightness tapes, felixble sealants
| IWI | All junctions, edges and corners sealed with proprietary airtightness tapes, felixble sealants, adhesives or paints
| IWI | Service Connections - seal with air-sealing tape, sealant grommets or flexible collars
| LHTCH | Loft Hatches - sealed with proprietary seal/draught exluder and airtightness tape
| LI | Air barrier - seal around service conections entering the roof space
| LI | Loft Hatches - sealed with proprietary seal/draught exluder and airtightness tape
| LI | Service Connections - seal with air-sealing tape, sealant grommets or flexible collars
| LI | Ceiling and wall junctions below the insulation shall be tightly sealed with an air barrier / vapour control layer
| LI | No gaps are to be left between the last joist and the ceiling and external wall junctions
| LI | Where the ceiling forms part of a fire compartment, penetrations shall be protected according to current building regulations.
| UFI | Any space between plasterboard dry lining and masonry walling to be sealed using tapes and membranes
| UFI | For cellars or basements fire sealants and fire-rated plasterboard to be installed
| UFI | Gaps along skirting board at floor level - perimeter of the floor to be sealed with flexible sealant, airtightness tape or draughtproofing
| UFI | Install airtight/vapour permeable membrane with sealed joints below the flooring with sealed joints
| UFI | Service penetrations, access panels and soil and vent pipes (SVP) seal with air-sealing tape, sealant grommets or flexible collars
| WNDR | Cavities - to be sealed with cavity closers
| WNDR | Structural openings shall be sealed with air sealing tape and flexible sealant to primary air barrier
| FRIC | A vapour barrier shall be installed immediately above the supporting joists directly below the insulation nd sealed around the perimeter
| FRIC | Air barrier - seal around service conections entering the roof space
| FRIC | Service Connections - seal with air-sealing tape, sealant grommets or flexible collars
| FRIC | Ceiling and wall junctions below the insulation shall be tightly sealed with an air barrier / vapour control layer
| FRIC | No gaps are to be left between the last joist and the ceiling and external wall junctions
| FRIC | Where the ceiling forms part of a fire compartment, penetrations shall be protected according to current building regulations.
| FRIW | Vapour control layer to be installed below the insulation layer and fully sealed around the flat roof perimeter
| FRIW | No further actions required, as per BS5250:2021 12.8.4, there is no risk of interstitial condensation in warm flat roofs
| RIRI | Airtightness barrier shall be installed on the warm side of the insulation, and sealed with proprietary airtightness tapes, felixble sealants
| RIRI | All junctions, edges and corners sealed with proprietary airtightness tapes, felixble sealants, adhesives or paints
| RIRI | Service Connections - seal with air-sealing tape, sealant grommets or flexible collars
| RIRI | Loft and access Hatches - sealed with proprietary seal/draught exluder and airtightness tape
| RIRI | Ceiling and wall junctions below the insulation shall be tightly sealed with an air barrier / vapour control layer
| RIRI | Gaps along skirting board at floor level for ground and intermediate floors - seal around the perimeter of the floor with flexible sealant

## Ref - Assessment Process
Copyright © ecmk 2022

## Data (hidden)
ADF1 2021
ADF1 Table 3.1 Energy efficiency measures |  |  |  |  | Abbrv | Table 1.7 Minimum Equivalent Area of background ventilators
| Select Measure | Ref | Description | Category |  |  | Intermittent Extact (IEV) |  | DMEV
Roof Insulation | Loft insulation renew/replace/top-up | a. | Renewing loft insulation, including effective edge sealing at junctions and penetrations | Minor | LI | Room | Min Equiv Area dwellings with multiple floors (mm2) | Min Equiv Area dwellings with single floors (mm2) | Min Equiv Area for DMEV (mm2) | Room Type | General Question Response | Section 2 Property Type / Extract Ventilation Type |  | Extract/Ventilation Description (Where Applicable) | Extract Abbrev' | Extract Fan Action (Where applicable)
| Loft insulation - convert warm loft to cold loft | b. | Loft conversions or works that include changing a cold loft (insulation at ceiling level) to a warm loft (insulation at roof level) | Minor | LI |  | 2 | 1 |  |  | Yes | Multiple Floors | 2 |  |  |  | Measure | Abbrev
Wall insulation | Cavity wall insulation | c. | Installing cavity wall insulation to any external wall | Minor | CWI | Bedroom | 8000 | 10000 | 4000 | Habitable | No | Single storey | 3 |  |  |  | Measure
| Internal wall insulation ≤50% | d.1 | Installing internal wall insulation to less than or equal to 50% of the external wall area | Minor | IWI | Lounge | 8000 | 10000 | 4000 | Habitable | N/A | DMEV | 4 | Continous Extract Ventilation | DMEV | None | Cavity Wall Insulation | CWI
| External wall insulation ≤50% | d.2 | Installing external wall insulation to less than or equal to 50% of the external wall area | Minor | EWI | Dining Room | 8000 | 10000 | 4000 | Habitable |  | IEV | 5 | Intermittent Extract Ventilation | IEV | None | External Wall Insulation | EWI
| Internal wall insulation >50% | e.1 | Installing internal wall insulation to more than 50% of the external wall area | Major | IWI | Habitable room (other) | 8000 | 10000 | 4000 | Habitable |  | None | 7 | Purge Ventilation to be Used (WC Only) | Purge | Use only for IEV | Flat Roof Insulation (Cold Deck - Insulation installed between roofing joists) | FRIC
| External wall insulation >50% | e.2 | Installing external or internal wall insulation to more than 50% of the external wall area | Major | EWI | Kitchen | 8000 | 10000 | 0 | Wet Room |  | None | 6 | None - Upgrade Required | DMEV* | Upgrade to continuous extract ventilation | Flat Roof Insulation (Warm Deck - Insulation installed on roof deck) | FRIW
Replacement of windows and doors | Replace windows / doors <30% | f. | Replacing less than or equal to 30% of the total existing windows or door units | Minor | WNDR | Bathroom | 4000 | 4000 | 0 | Wet Room |  | IEV | 8 | IEV - Upgrade required to DMEV | DMEV* | Upgrade to continuous extract ventilation | Internal Wall Insulation | IWI
| Replace windows / doors >30% | g. | Replacing more than 30% of the total existing windows or door units | Major | WNDR | Utility | 0 | 0 | 0 | Wet Room | [6 empty] | Loft Hatch Seal | LHTCH
Draught-proofing (other than openings) | Loft hatch replacement | h. | Replacing a loft hatch with a sealed/insulated unit | Minor | LHTCH | Sanitary Accommodation | 0 | 0 | 0 | Wet Room | [6 empty] | Loft Insulation | LI
| Sealing around structural penetrations | i. | Sealing around structural or service penetrations through walls, floors or ceiling/roof | Minor | SEAL | Kitchen/Living Accommodation | 8000 | 10000 | 4000 | Wet Room | [6 empty] | Replacement Windows and/or doors | WNDR
| Suspended floor insulation or draught sealing | j. | Sealing and/or insulating a suspended ground floor | Major | UFI | [11 empty] | Room in Roof Insulation | RIRI
| Removing or sealing chimney | k. | Removing chimney or providing another means of sealing over chimney, internally or externally | Major | CHIM | ADF1 1.64 Background ventilation for Continuous Mechanical Extract Ventilation | [10 empty] | Underfloor Insulation | UFI
[6 empty] | Room | Min Equiv Area dwellings with multiple floors (mm2)
Air Pressure Test | [5 empty] | Bedroom | 4000
Fan Blower Door Test |  | A | Category A - it is likely that the energy efficiency measures have not reduced the ventilation provision of the dwelling below the requirements of ADF1 so no further ventilation provision is necessary. Ventilation assessment or upgrades are not required for this project. |  |  | Lounge | 4000
Pulse Test System |  | B | Category B - it is likely that the ventilation provision of the dwelling has been reduced below the requirements of ADF1. Ventilation intervention is required. The ventilation system shall be assessed and updated as required to comply with ADF1. Please now complete Tabs 02., 03. and 04. |  |  | Dining Room | 4000
|  | C | Category C - it is likely that the ventilation provision of the dwelling has been reduced significantly below the requirements of ADF1. The ventilation system shall be assessed and updated as required to comply with ADF1. Please now complete Tabs 02., 03. and 04. |  |  | Habitable room (other) | 4000
Existing Condensation and or mould
|  |  | Based upon the evidence of condensation and/or mould growth present in the dwelling from the Retrofit Assessment, the ventilation system shall be assessed and updated as required to comply with ADF1. Please now complete Tabs 02., 03. and 04. (04 only required if the design includes any airtightness measures). |  |  | Table 1.1 Minimum extract ventilation rates for intermittent extract systems
[6 empty] | Room | Intermittent extract rate (l/s)
[6 empty] | Kitchen cooker hood extract | 30
[6 empty] | Kitchen room extract | 60
[6 empty] | Utility room | 30
[6 empty] | Bathroom | 15
[6 empty] | Sanitary Accomodation | 6
Table 1.2 Minimum extract ventilation rates for continuous extract systems
[6 empty] | Room | High rate (l/s)
[6 empty] | Kitchen | 13
[6 empty] | Utility | 8
[6 empty] | Bathroom | 8
[6 empty] | Sanitary Accomodation | 6
Table 1.3 Minimum whole dwelling ventilation rates determined by No of bedrooms
Air Tightness Standards | [5 empty] | Number of bedrooms | Minimum ventilation rate by number of bedrooms (l/s)
0.6 ACH @50 Pa | Passivhaus Standard Air Permeability target for buildings with a volume of more than 1,500 m³ |  | 0.6 ACH @50 Pa - Passivhaus Standard Air Permeability target for buildings with a volume of more than 1,500 m³ |  |  | 1 | 19
2.0m³/(h·m²) @ 50 Pa | AECB Level 2 Standard for space heat demand of 50kWh/m²/yr |  | 2.0m³/(h·m²) @ 50 Pa - AECB Level 2 Standard for space heat demand of 50kWh/m²/yr |  |  | 2 | 25
3.0 - 5.0m³/(h·m²) @ 50 Pa | High performance retrofit |  | 3.0 - 5.0m³/(h·m²) @ 50 Pa - High performance retrofit |  |  | 3 | 31
<5.0m³/(h·m²) @ 50 Pa | PAS2035:2023 Standard - for Continous Extract ventilation |  | <5.0m³/(h·m²) @ 50 Pa - PAS2035:2023 Standard - for Continous Extract ventilation |  |  | 4 | 37
>5.0m³/(h·m²) @ 50 Pa | PAS2035:2023 Standard - for Intermittent Extract ventilation |  | >5.0m³/(h·m²) @ 50 Pa - PAS2035:2023 Standard - for Intermittent Extract ventilation |  |  | 5 | 43
5.0m³/(h·m²) @ 50 Pa | Approved Document L, Air Permeability for new dwelling built for a heat pump |  | 5.0m³/(h·m²) @ 50 Pa - Approved Document L, Air Permeability for new dwelling built for a heat pump |  |  | NOTES:
5.0m³/(h·m²) @ 50 Pa | AECB Level 1 Standard for running heat pumps |  | 5.0m³/(h·m²) @ 50 Pa - AECB Level 1 Standard for running heat pumps |  |  | 1. If the dwelling only has one habitable room, a min ventilation rate of 13l/s should be used.
6.0 - 8.0m³/(h·m²) @ 50 Pa | PAS2035 Deep Retrofit |  | 6.0 - 8.0m³/(h·m²) @ 50 Pa - PAS2035 Deep Retrofit |  |  | 2. For each additional bedroom, add 6l/s to the values above
8.0 m³/(h·m²) @ 50 Pa | Approved Document L, Air Permeability for new fabric elements in new dwelling |  | 8.0 m³/(h·m²) @ 50 Pa - Approved Document L, Air Permeability for new fabric elements in new dwelling
10.0 m³/(h·m²) @ 50 Pa | Residential homes standard |  | 10.0 m³/(h·m²) @ 50 Pa - Residential homes standard